## All
Index | Quantity | Available | Item | Value | Digikey Part Number | Manufacturer Part Number | Description | Unit Price (CAD) | Total Price (CAD) | Link
1 | 2 | 30 | R1,R2 | 30R | 311-30.0CRCT-ND | RC0805FR-0730RL | RES 30 OHM 1% 1/8W 0805 | 0.15 | 0.3 | https://www.digikey.ca/en/products/detail/yageo/RC0805FR-0730RL/727842
2 | 1 | 15 | R3 | 150R | 541-CRCW0805150RFKEACCT-ND | CRCW0805150RFKEAC | RES 150 OHM 1% 1/8W 0805 | 0.15 | 0.15 | https://www.digikey.ca/en/products/detail/vishay-dale/CRCW0805150RFKEAC/7922303
3 | 1 | 20 | R4 | 220R | 541-CRCW0805220RJNEBCT-ND | CRCW0805220RJNEB | RES SMD 220 OHM 5% 1/8W 0805 | 0.15 | 0.15 | https://www.digikey.ca/en/products/detail/vishay-dale/CRCW0805220RJNEB/5074408
4 | 2 | 30 | R5,R6 | 4.7K | 311-4.7KARCT-ND | RC0805JR-074K7L | RES 4.7K OHM 5% 1/8W 0805 | 0.15 | 0.3 | https://www.digikey.ca/en/products/detail/yageo/RC0805JR-074K7L/728327
5 | 1 | 20 | U1 | NCP114ASN330T1G | NCP114ASN330T1GOSCT-ND | NCP114ASN330T1G | IC REG LINEAR 3.3V 300MA 5TSOP | 0.57 | 0.57 | https://www.digikey.ca/en/products/detail/on-semiconductor/NCP114ASN330T1G/6560605
6 | 1 | 10 | U2 | STM32F042F6P6 | 497-17344-ND | STM32F042F6P6 | IC MCU 32BIT 32KB FLASH 20TSSOP | 4.66 | 4.66 | https://www.digikey.ca/en/products/detail/stmicroelectronics/STM32F042F6P6/5268189
7 | 1 | 15 | U3 | BAT54S,235 | 1727-1868-1-ND | BAT54S,235 | DIODE ARRAY SCHOTTKY 30V SOT23 | 0.2 | 0.2 | https://www.digikey.ca/en/products/detail/nexperia-usa-inc/BAT54S-235/1232122
8 | 1 | 10 | U4 | LPS33HWTR | 497-17590-1-ND | LPS33HWTR | PRESSURE SENSOR | 10.89 | 10.89 | https://www.digikey.ca/en/products/detail/stmicroelectronics/LPS33HWTR/7348329
9 | 3 | 24 | C1,C4,C5 | 1uF | 311-1365-1-ND | CC0805KKX7R7BB105 | CAP CER 1UF 16V X7R 0805 | 0.22 | 0.66 | https://www.digikey.ca/en/products/detail/yageo/CC0805KKX7R7BB105/2103103
10 | 1 | 24 | C2 | 33pF | 478-1310-1-ND | 08055A330JAT2A | CAP CER 33PF 50V C0G/NP0 0805 | 0.18 | 0.18 | https://www.digikey.ca/en/products/detail/avx-corporation/08055A330JAT2A/563420
11 | 1 | 15 | C3 | 0.1 µF | 478-3755-1-ND | 08053C104KAT2A | CAP CER 0.1UF 25V X7R 0805 | 0.14 | 0.14 | https://www.digikey.ca/en/products/detail/avx-corporation/08053C104KAT2A/1116281?
12 | 1 | 14 | FB1 | 800mA 1kR | 445-175021-1-ND | KPZ1608SHR102ATD25 | FERRITE BEAD 1 KOHM 0603 1LN | 0.3 | 0.3 | https://www.digikey.ca/en/products/detail/tdk-corporation/KPZ1608SHR102ATD25/7104424
13 | 1 | 10 | LED (D1) | RGB LED | 516-1795-1-ND | HSMF-C114 | LED RGB DIFFUSED CHIP SMD | 2.63 | 2.63 | https://www.digikey.ca/en/products/detail/broadcom-limited/HSMF-C114/1235344
14 | 2 | 0 | D2,D3 | AQ3522-01LTG | 18-AQ3522-01LTGTR-ND | AQ3522-01LTG | TVS DIODE 5VWM 18VC SOD523 | 0.65 | 1.3 | https://www.digikey.ca/en/products/detail/littelfuse-inc/AQ3522-01LTG
15 | 2 | 0 | D2,D3 | RCLAMP0521P | RCLAMP0521PCT-ND | RCLAMP0521P.TCT | TVS DIODE 5VWM 25VC SLP1006P2 | 1.06 | 2.12 | https://www.digikey.ca/en/products/detail/semtech-corporation/RCLAMP0521P-TCT/1833954
[8 empty] | Total Price: | 22.43
| Needed | Jacdac-Pressure-Sensor | Jacdac-Pressure-Sensor_Maker | Ordered | Digikey | Aliexpress | Mouser
1 | 30 | 20 | 10 | 40 | 30 | 0 | 10
2 | 15 | 10 | 5 | 25 | 15 | 0 | 10
3 | 15 | 10 | 5 | 30 | 20 | 0 | 10
4 | 30 | 20 | 10 | 40 | 30 | 0 | 10
5 | 15 | 10 | 5 | 25 | 10 | 10 | 5
6 | 15 | 10 | 5 | 20 | 0 | 20 | 0 | 10 STM32F030F4P6 on the way
7 | 15 | 10 | 5 | 25 | 15 | 0 | 10
8 | 15 | 10 | 5 | 15 | 0 | 15 | 0 | 5 on the way
9 | 45 | 30 | 15 | 54 | 24 | 0 | 30
10 | 15 | 10 | 5 | 24 | 24 | 0 | 0
11 | 15 | 10 | 5 | 25 | 15 | 0 | 10
12 | 15 | 10 | 5 | 29 | 14 | 0 | 15
13 | 15 | 10 | 5 | 22 | 10 | 10 | 2
14 | 10 | 0 | 10 | 24 | 0 | 0 | 24
15 | 20 | 20 | 0 | 25 | 0 | 0 | 25

## Jacdac-Pressure-Sensor
Index | Quantity | Item | Value | Digikey Part Number | Manufacturer Part Number | Description | Total Quantity
1 | 2 | R1,R2 | 30R | 311-30.0CRCT-ND | RC0805FR-0730RL | RES 30 OHM 1% 1/8W 0805 | 20
2 | 1 | R3 | 150R | 541-CRCW0805150RFKEACCT-ND | CRCW0805150RFKEAC | RES 150 OHM 1% 1/8W 0805 | 10
3 | 1 | R4 | 220R | 541-CRCW0805220RJNEBCT-ND | CRCW0805220RJNEB | RES SMD 220 OHM 5% 1/8W 0805 | 10
4 | 2 | R5,R6 | 4.7K | 311-4.7KARCT-ND | RC0805JR-074K7L | RES 4.7K OHM 5% 1/8W 0805 | 20
5 | 1 | U1 | NCP114ASN330T1G | NCP114ASN330T1GOSCT-ND | NCP114ASN330T1G | IC REG LINEAR 3.3V 300MA 5TSOP | 10
6 | 1 | U2 | STM32F042F6P6 | 497-17344-ND | STM32F042F6P6 | IC MCU 32BIT 32KB FLASH 20TSSOP | 10
7 | 1 | U3 | BAT54S,235 | 1727-1868-1-ND | BAT54S,235 | DIODE ARRAY SCHOTTKY 30V SOT23 | 10
8 | 1 | U4 | LPS33HWTR | 497-17590-1-ND | LPS33HWTR | PRESSURE SENSOR | 10
9 | 3 | C1,C4,C5 | 1uF | 311-1365-1-ND | CC0805KKX7R7BB105 | CAP CER 1UF 16V X7R 0805 | 30
10 | 1 | C2 | 33pF | 478-1310-1-ND | 08055A330JAT2A | CAP CER 33PF 50V C0G/NP0 0805 | 10
11 | 1 | C3 | 0.1 µF | 478-3755-1-ND | 08053C104KAT2A | CAP CER 0.1UF 25V X7R 0805 | 10
12 | 1 | FB1 | 800mA 1kR | 445-175021-1-ND | KPZ1608SHR102ATD25 | FERRITE BEAD 1 KOHM 0603 1LN | 10
13 | 1 | LED (D1) | RGB LED | 516-1795-1-ND | HSMF-C114 | LED RGB DIFFUSED CHIP SMD | 10
14 | 2 | D2,D3 | RCLAMP0521P | RCLAMP0521PCT-ND | RCLAMP0521P.TCT | TVS DIODE 5VWM 25VC SLP1006P2 | 20
[6 empty] | Number of PCBs | 10

## Jacdac-Pressure-Sensor_Maker
Index | Quantity | Item | Value | Digikey Part Number | Manufacturer Part Number | Description | Total Quantity
1 | 2 | R1,R2 | 30R | 311-30.0CRCT-ND | RC0805FR-0730RL | RES 30 OHM 1% 1/8W 0805 | 10
2 | 1 | R3 | 150R | 541-CRCW0805150RFKEACCT-ND | CRCW0805150RFKEAC | RES 150 OHM 1% 1/8W 0805 | 5
3 | 1 | R4 | 220R | 541-CRCW0805220RJNEBCT-ND | CRCW0805220RJNEB | RES SMD 220 OHM 5% 1/8W 0805 | 5
4 | 2 | R5,R6 | 4.7K | 311-4.7KARCT-ND | RC0805JR-074K7L | RES 4.7K OHM 5% 1/8W 0805 | 10
5 | 1 | U1 | NCP114ASN330T1G | NCP114ASN330T1GOSCT-ND | NCP114ASN330T1G | IC REG LINEAR 3.3V 300MA 5TSOP | 5
6 | 1 | U2 | STM32F042F6P6 | 497-17344-ND | STM32F042F6P6 | IC MCU 32BIT 32KB FLASH 20TSSOP | 5
7 | 1 | U3 | BAT54S,235 | 1727-1868-1-ND | BAT54S,235 | DIODE ARRAY SCHOTTKY 30V SOT23 | 5
8 | 1 | U4 | LPS33HWTR | 497-17590-1-ND | LPS33HWTR | PRESSURE SENSOR | 5
9 | 3 | C1,C4,C5 | 1uF | 311-1365-1-ND | CC0805KKX7R7BB105 | CAP CER 1UF 16V X7R 0805 | 15
10 | 1 | C2 | 33pF | 478-1310-1-ND | 08055A330JAT2A | CAP CER 33PF 50V C0G/NP0 0805 | 5
11 | 1 | C3 | 0.1 µF | 478-3755-1-ND | 08053C104KAT2A | CAP CER 0.1UF 25V X7R 0805 | 5
12 | 1 | FB1 | 800mA 1kR | 445-175021-1-ND | KPZ1608SHR102ATD25 | FERRITE BEAD 1 KOHM 0603 1LN | 5
13 | 1 | LED (D1) | RGB LED | 516-1795-1-ND | HSMF-C114 | LED RGB DIFFUSED CHIP SMD | 5
14 | 2 | D2,D3 | AQ3522-01LTG | 18-AQ3522-01LTGTR-ND | AQ3522-01LTG | TVS DIODE 5VWM 18VC SOD523 | 10
[6 empty] | Number of PCBs | 5