## Jacdac-Pressure-Sensor_BOM
Index | Quantity | Item | Value | Digikey Part Number | Manufacturer Part Number | Description | Unit Price (CAD) | Total Price (CAD) | Link
1 | 2 | R1,R2 | 30R | 311-30.0CRCT-ND | RC0805FR-0730RL | RES 30 OHM 1% 1/8W 0805 | 0.15 | 0.3 | https://www.digikey.ca/en/products/detail/yageo/RC0805FR-0730RL/727842
2 | 1 | R3 | 150R | 541-CRCW0805150RFKEACCT-ND | CRCW0805150RFKEAC | RES 150 OHM 1% 1/8W 0805 | 0.15 | 0.15 | https://www.digikey.ca/en/products/detail/vishay-dale/CRCW0805150RFKEAC/7922303
3 | 1 | R4 | 220R | 541-CRCW0805220RJNEBCT-ND | CRCW0805220RJNEB | RES SMD 220 OHM 5% 1/8W 0805 | 0.15 | 0.15 | https://www.digikey.ca/en/products/detail/vishay-dale/CRCW0805220RJNEB/5074408
4 | 2 | R5,R6 | 4.7K | 311-4.7KARCT-ND | RC0805JR-074K7L | RES 4.7K OHM 5% 1/8W 0805 | 0.15 | 0.3 | https://www.digikey.ca/en/products/detail/yageo/RC0805JR-074K7L/728327
5 | 1 | U1 | NCP114ASN330T1G | NCP114ASN330T1GOSCT-ND | NCP114ASN330T1G | IC REG LINEAR 3.3V 300MA 5TSOP | 0.57 | 0.57 | https://www.digikey.ca/en/products/detail/on-semiconductor/NCP114ASN330T1G/6560605
6 | 1 | U2 | STM32F042F6P6 | 497-17344-ND | STM32F042F6P6 | IC MCU 32BIT 32KB FLASH 20TSSOP | 4.66 | 4.66 | https://www.digikey.ca/en/products/detail/stmicroelectronics/STM32F042F6P6/5268189
7 | 1 | U3 | BAT54S,235 | 1727-1868-1-ND | BAT54S,235 | DIODE ARRAY SCHOTTKY 30V SOT23 | 0.2 | 0.2 | https://www.digikey.ca/en/products/detail/nexperia-usa-inc/BAT54S-235/1232122
8 | 1 | U4 | LPS33HWTR | 497-17590-1-ND | LPS33HWTR | PRESSURE SENSOR | 10.89 | 10.89 | https://www.digikey.ca/en/products/detail/stmicroelectronics/LPS33HWTR/7348329
9 | 2 | C1,C4 | 1uF | 478-1249-1-ND | 0603YD105KAT2A | CAP CER 1UF 16V X5R 0603 | 0.18 | 0.36 | https://www.digikey.ca/en/products/detail/avx-corporation/0603YD105KAT2A/563359
10 | 2 | C2,C5 | 33pF | 399-C0603C330M5HAC7867CT-ND | C0603C330M5HAC7867 | CAP CER 0603 33PF 50V ULTRA STAB | 0.14 | 0.28 | https://www.digikey.ca/en/products/detail/kemet/C0603C330M5HAC7867/7947133
11 | 1 | C3 | 0.1 µF | 478-3755-1-ND | 08053C104KAT2A | CAP CER 0.1UF 25V X7R 0805 | 0.14 | 0.14 | https://www.digikey.ca/en/products/detail/avx-corporation/08053C104KAT2A/1116281?
12 | 1 | FB1 | 800mA 1kR | 445-175021-1-ND | KPZ1608SHR102ATD25 | FERRITE BEAD 1 KOHM 0603 1LN | 0.3 | 0.3 | https://www.digikey.ca/en/products/detail/tdk-corporation/KPZ1608SHR102ATD25/7104424
13 | 1 | LED (D1) | RGB LED | 516-1795-1-ND | HSMF-C114 | LED RGB DIFFUSED CHIP SMD | 2.63 | 2.63 | https://www.digikey.ca/en/products/detail/broadcom-limited/HSMF-C114/1235344
14 | 2 | D2,D3 | RCLAMP0521P | RCLAMP0521PCT-ND | RCLAMP0521P.TCT | TVS DIODE 5VWM 25VC SLP1006P2 | 1.06 | 2.12 | https://www.digikey.ca/en/products/detail/semtech-corporation/RCLAMP0521P-TCT/1833954
[7 empty] | Total Price: | 23.05