## RevA
Index | Quantity | Item | Value | Digikey/Mouser/LCSC Part Number | Manufacturer Part Number | Description | Unit Price (CAD) | Total Price (CAD) | Link
1 | 2 | R1,R2 | 30R | C136965 | RT0603BRD0730RL | RES 30 OHM 1% 1/8W 0603 | 0.0344 | 0.0688 | https://lcsc.com/product-detail/Chip-span-style-background-color-ff0-Resistor-span-Surface-Mount_YAGEO-RT0603BRD0730RL_C136965.html
2 | 1 | R3 | 150R | C319859 | AR03BTCX1500 | RES 150 OHM 1% 1/8W 0603 | 0.037 | 0.037 | https://lcsc.com/product-detail/Chip-Resistor-Surface-Mount_Viking-Tech-AR03BTCX1500_C319859.html
3 | 1 | R4 | 220R | C318124 | AR03BTCX2200 | RES SMD 220 OHM 5% 1/8W 0603 | 0.029 | 0.029 | https://lcsc.com/product-detail/Chip-Resistor-Surface-Mount_Viking-Tech-AR03BTCX2200_C318124.html
4 | 2 | R5,R6 | 4.7K | C700513 | RT0603FRE074K7L | RES 4.7K OHM 1% 1/8W 0603 | 0.0089 | 0.0178 | https://lcsc.com/product-detail/Chip-Resistor-Surface-Mount_YAGEO-RT0603FRE074K7L_C700513.html
5 | 1 | U1 | STM32F042F6P6 | C81000 | STM32F042F6P6 | IC MCU 32BIT 32KB FLASH 20TSSOP | 7.33 | 7.33 | https://lcsc.com/product-detail/ST-Microelectronics_STMicroelectronics-STM32F042F6P6_C81000.html
6 | 1 | U2 | NCP114ASN330T1G | NCP114ASN330T1GOSCT-ND/C457666 | NCP114ASN330T1G | IC REG LINEAR 3.3V 300MA 5TSOP | 0.2352 | 0.2352 | https://lcsc.com/product-detail/Linear-Voltage-Regulators-LDO_onsemi-NCP114ASN330T1G_C457666.html
7 | 1 | U3 | LPS33HWTR | 497-17590-1-ND /C2760770 | LPS33HWTR | PRESSURE SENSOR | 10.89 | 10.89 | https://www.digikey.ca/en/products/detail/stmicroelectronics/LPS33HWTR/7348329 | https://lcsc.com/product-detail/Magnetic-Sensors_Infineon-Technologies-TLV493DA1B6HTSA2_C126688.html
8 | 1 | U4 | BAT54S,235 | C503463 | BAT54S,235 | DIODE ARRAY SCHOTTKY 30V SOT23 | 0.03 | 0.03 | https://lcsc.com/product-detail/Pre-ordered-transistors_Nexperia-BAT54S-235_C503463.html
9 | 3 | C1,C3,C5 | 1uF | C519560 | CC0603JRX7R7BB105 | CAP CER 1UF 16V X5R 0603 | 0.0284 | 0.0852 | https://lcsc.com/product-detail/Multilayer-Ceramic-Capacitors-MLCC-SMD-SMT_YAGEO-CC0603JRX7R7BB105_C519560.html
10 | 1 | C2 | 33pF | C519485 | CC0603FRNPO9BN330 | CAP CER 0603 33PF 50V ULTRA STAB | 0.0177 | 0.0177 | https://lcsc.com/product-detail/Multilayer-Ceramic-Capacitors-MLCC-SMD-SMT_YAGEO-CC0603FRNPO9BN330_C519485.html
11 | 1 | C4 | 0.1 µF | C1845757 | C0603C104M3RACAUTO | CAP CER 0.1UF 25V X7R 0603 | 0.018 | 0.018 | https://lcsc.com/product-detail/Multilayer-Ceramic-Capacitors-MLCC-SMD-SMT_KEMET-C0603C104M3RACAUTO_C1845757.html
12 | 1 | FB1 | 800mA 1kR | C193411 | MPZ1608S102ATD25 | FERRITE BEAD 1 KOHM 0603 1LN | 0.028 | 0.028 | https://lcsc.com/product-detail/Ferrite-Beads_TDK-MPZ1608S102ATD25_C193411.html
13 | 2 | D1,D2 | RCLAMP0521P | C2827711 | RCLAMP0521P | TVS DIODE 5VWM 25VC SLP1006P2 | 0.0445 | 0.089 | https://lcsc.com/product-detail/ESD-Protection-Devices_TECH-PUBLIC-RCLAMP0521P_C2827711.html
14 | 1 | LED (D3) | RGB LED | 516-1795-1-ND /C97504 | HSMF-C114 | LED RGB DIFFUSED CHIP SMD | 2.63 | 2.63 | https://www.digikey.ca/en/products/detail/broadcom-limited/HSMF-C114/1235344
[7 empty] | Total Price: | 21.5057

## RevB
Index | Quantity | Item | Value | Digikey/Mouser/LCSC Part Number | Manufacturer Part Number | Description | Unit Price (CAD) | Total Price (CAD) | Link
1 | 3 | R1,R2,R4 | 10K | C2902636 | ARG02BTC1002 | RES 10K OHM 0.1% 0402 | 0.0233 | 0.0699 | https://lcsc.com/product-detail/Chip-Resistor-Surface-Mount_Viking-Tech-ARG02BTC1002_C2902636.html
2 | 2 | R3,R5 | 220R | C317911 | AR02BTC2200 | RES 220 OHM 0.1% 0402 | 0.0272 | 0.0544 | https://lcsc.com/product-detail/Chip-Resistor-Surface-Mount_Viking-Tech-AR02BTC2200_C317911.html
3 | 1 | R6 | 470R | C482182 | CRCW0402470RFKED | RES 470 OHM 1% 0402 | 0.0394 | 0.0394 | https://lcsc.com/product-detail/Chip-Resistor-Surface-Mount_Vishay-Intertech-CRCW0402470RFKED_C482182.html
4 | 1 | R8 | 150R | C319855 | AR02BTC1500 | RES 150 OHM 0.1% 0402 | 0.032 | 0.032 | https://lcsc.com/product-detail/Chip-Resistor-Surface-Mount_Viking-Tech-AR02BTC1500_C319855.html
5 | 1 | IC1 | LPS33HWTR | 497-17590-1-ND /C2760770 | LPS33HWTR | PRESSURE SENSOR | 10.89 | 10.89 | https://www.digikey.ca/en/products/detail/stmicroelectronics/LPS33HWTR/7348329 | https://lcsc.com/product-detail/Magnetic-Sensors_Infineon-Technologies-TLV493DA1B6HTSA2_C126688.html
6 | 1 | IC2 | STM32G030F6P6 | C724040 | STM32G030F6P6 | IC MCU 32BIT 32KB FLASH 20TSSOP | 0.98 | 0.98 | https://lcsc.com/product-detail/ST-Microelectronics_STMicroelectronics-STM32G030F6P6_C724040.html
7 | 1 | U1 | XC6206-3.3V | C2891841 | XC6206-3.3V | IC REG LINEAR 3.3V SOT-23-3L | 0.0614 | 0.0614 | https://lcsc.com/product-detail/Linear-Voltage-Regulators-LDO_YONGYUTAI-XC6206-3-3V_C2891841.html
8 | 2 | C1,C4 | 100nF | C361202 | C1005X5R1H104KT000F | 50V 100nF X5R ±10% 0402 | 0.0227 | 0.0454 | https://lcsc.com/product-detail/Multilayer-Ceramic-Capacitors-MLCC-SMD-SMT_TDK-C1005X5R1H104KT000F_C361202.html
9 | 2 | C2,C3 | 4.7uF | C342983 | C1005X5R1A475KTJ00E | 10V 4.7uF X5R ±10% 0402 | 0.0476 | 0.0952 | https://lcsc.com/product-detail/Multilayer-Ceramic-Capacitors-MLCC-SMD-SMT_TDK-C1005X5R1A475KTJ00E_C342983.html
10 | 1 | C6 | 33pF | C76905 | GJM1555C1H330GB01D | 50V 33pF C0G ±2% 0402 | 0.0335 | 0.0335 | https://lcsc.com/product-detail/Multilayer-Ceramic-Capacitors-MLCC-SMD-SMT_Murata-Electronics-GJM1555C1H330GB01D_C76905.html
11 | 1 | FB1 | 1kΩ @ 100MHz | C275423 | MMZ1005S102ET000 | FERRITE BEAD 250mA 1 1Ω 1kΩ@100MHz ±25% 0402 | 0.0308 | 0.0308 | https://lcsc.com/product-detail/Ferrite-Beads_TDK-MMZ1005S102ET000_C275423.html
12 | 1 | D1 | RGB LED | C108793 | FM-B2020RGBA-HG | LED RGB CHIP SMD | 0.0289 | 0.0289 | https://lcsc.com/product-detail/Light-Emitting-Diodes-LED_Foshan-NationStar-Optoelectronics-FM-B2020RGBA-HG_C108793.html
13 | 1 | D2 | BAT54S | C328578 | BAT54S,23 | DIODE ARRAY SCHOTTKY 30V SOT23 | 0.0245 | 0.0245 | https://lcsc.com/product-detail/Schottky-Barrier-Diodes-SBD_Foshan-Blue-Rocket-Elec-BAT54S_C328578.html
[7 empty] | Total Price: | 12.3854

## RevC
Index | Quantity | Item | Value | Digikey/Mouser/LCSC Part Number | Manufacturer Part Number | Description | Unit Price (CAD) | Total Price (CAD) | Link
1 | 3 | R1,R2,R4 | 10K | C2902636 | ARG02BTC1002 | RES 10K OHM 0.1% 0402 | 0.0233 | 0.0699 | https://lcsc.com/product-detail/Chip-Resistor-Surface-Mount_Viking-Tech-ARG02BTC1002_C2902636.html
2 | 2 | R3,R5 | 220R | C317911 | AR02BTC2200 | RES 220 OHM 0.1% 0402 | 0.0272 | 0.0544 | https://lcsc.com/product-detail/Chip-Resistor-Surface-Mount_Viking-Tech-AR02BTC2200_C317911.html
3 | 1 | R6 | 470R | C482182 | CRCW0402470RFKED | RES 470 OHM 1% 0402 | 0.0394 | 0.0394 | https://lcsc.com/product-detail/Chip-Resistor-Surface-Mount_Vishay-Intertech-CRCW0402470RFKED_C482182.html
4 | 1 | R8 | 150R | C319855 | AR02BTC1500 | RES 150 OHM 0.1% 0402 | 0.032 | 0.032 | https://lcsc.com/product-detail/Chip-Resistor-Surface-Mount_Viking-Tech-AR02BTC1500_C319855.html
5 | 1 | IC1 | LPS33HWTR | 497-17590-1-ND /C2760770 | LPS33HWTR | PRESSURE SENSOR | 10.89 | 10.89 | https://www.digikey.ca/en/products/detail/stmicroelectronics/LPS33HWTR/7348329 | https://lcsc.com/product-detail/Magnetic-Sensors_Infineon-Technologies-TLV493DA1B6HTSA2_C126688.html
6 | 1 | IC2 | STM32G030F6P6 | C724040 | STM32G030F6P6 | IC MCU 32BIT 32KB FLASH 20TSSOP | 0.98 | 0.98 | https://lcsc.com/product-detail/ST-Microelectronics_STMicroelectronics-STM32G030F6P6_C724040.html
7 | 1 | U1 | XC6206-3.3V | C2891841 | XC6206-3.3V | IC REG LINEAR 3.3V SOT-23-3L | 0.0614 | 0.0614 | https://lcsc.com/product-detail/Linear-Voltage-Regulators-LDO_YONGYUTAI-XC6206-3-3V_C2891841.html
8 | 2 | C1,C4 | 100nF | C361202 | C1005X5R1H104KT000F | 50V 100nF X5R ±10% 0402 | 0.0227 | 0.0454 | https://lcsc.com/product-detail/Multilayer-Ceramic-Capacitors-MLCC-SMD-SMT_TDK-C1005X5R1H104KT000F_C361202.html
9 | 2 | C2,C3 | 4.7uF | C342983 | C1005X5R1A475KTJ00E | 10V 4.7uF X5R ±10% 0402 | 0.0476 | 0.0952 | https://lcsc.com/product-detail/Multilayer-Ceramic-Capacitors-MLCC-SMD-SMT_TDK-C1005X5R1A475KTJ00E_C342983.html
10 | 1 | C6 | 33pF | C76905 | GJM1555C1H330GB01D | 50V 33pF C0G ±2% 0402 | 0.0335 | 0.0335 | https://lcsc.com/product-detail/Multilayer-Ceramic-Capacitors-MLCC-SMD-SMT_Murata-Electronics-GJM1555C1H330GB01D_C76905.html
11 | 1 | FB1 | 1kΩ @ 100MHz | C275423 | MMZ1005S102ET000 | FERRITE BEAD 250mA 1 1Ω 1kΩ@100MHz ±25% 0402 | 0.0308 | 0.0308 | https://lcsc.com/product-detail/Ferrite-Beads_TDK-MMZ1005S102ET000_C275423.html
12 | 1 | D1 | RGB LED | C108793 | FM-B2020RGBA-HG | LED RGB CHIP SMD | 0.0289 | 0.0289 | https://lcsc.com/product-detail/Light-Emitting-Diodes-LED_Foshan-NationStar-Optoelectronics-FM-B2020RGBA-HG_C108793.html
13 | 1 | D2 | BAT54S | C328578 | BAT54S,23 | DIODE ARRAY SCHOTTKY 30V SOT23 | 0.0245 | 0.0245 | https://lcsc.com/product-detail/Schottky-Barrier-Diodes-SBD_Foshan-Blue-Rocket-Elec-BAT54S_C328578.html
14 | 2 | D3,D4 | RCLAMP0521P | C2827711 | RCLAMP0521P | TVS DIODE 5VWM 25VC SLP1006P2 | 0.0445 | 0.089 | https://lcsc.com/product-detail/ESD-Protection-Devices_TECH-PUBLIC-RCLAMP0521P_C2827711.html
[7 empty] | Total Price: | 12.4744