## RevB
Index | Quantity | Item | Value | Digikey/Mouser/LCSC Part Number | Manufacturer Part Number | Description | Unit Price (CAD) | Total Price (CAD) | Link
1 | 3 | R1,R2,R4 | 10K | C2902636 | ARG02BTC1002 | RES 10K OHM 0.1% 0402 | 0.0233 | 0.0699 | https://lcsc.com/product-detail/Chip-Resistor-Surface-Mount_Viking-Tech-ARG02BTC1002_C2902636.html
2 | 2 | R3,R5 | 220R | C317911 | AR02BTC2200 | RES 220 OHM 0.1% 0402 | 0.0272 | 0.0544 | https://lcsc.com/product-detail/Chip-Resistor-Surface-Mount_Viking-Tech-AR02BTC2200_C317911.html
3 | 1 | R6 | 470R | C482182 | CRCW0402470RFKED | RES 470 OHM 1% 0402 | 0.0394 | 0.0394 | https://lcsc.com/product-detail/Chip-Resistor-Surface-Mount_Vishay-Intertech-CRCW0402470RFKED_C482182.html
4 | 1 | R8 | 150R | C319855 | AR02BTC1500 | RES 150 OHM 0.1% 0402 | 0.032 | 0.032 | https://lcsc.com/product-detail/Chip-Resistor-Surface-Mount_Viking-Tech-AR02BTC1500_C319855.html
5 | 1 | IC1 | LPS33HWTR | 497-17590-1-ND /C2760770 | LPS33HWTR | PRESSURE SENSOR | 10.89 | 10.89 | https://www.digikey.ca/en/products/detail/stmicroelectronics/LPS33HWTR/7348329 | https://lcsc.com/product-detail/Magnetic-Sensors_Infineon-Technologies-TLV493DA1B6HTSA2_C126688.html
6 | 1 | IC2 | STM32G030F6P6 | C724040 | STM32G030F6P6 | IC MCU 32BIT 32KB FLASH 20TSSOP | 0.98 | 0.98 | https://lcsc.com/product-detail/ST-Microelectronics_STMicroelectronics-STM32G030F6P6_C724040.html
7 | 1 | U1 | XC6206-3.3V | C2891841 | XC6206-3.3V | IC REG LINEAR 3.3V SOT-23-3L | 0.0614 | 0.0614 | https://lcsc.com/product-detail/Linear-Voltage-Regulators-LDO_YONGYUTAI-XC6206-3-3V_C2891841.html
8 | 2 | C1,C4 | 100nF | C361202 | C1005X5R1H104KT000F | 50V 100nF X5R ±10% 0402 | 0.0227 | 0.0454 | https://lcsc.com/product-detail/Multilayer-Ceramic-Capacitors-MLCC-SMD-SMT_TDK-C1005X5R1H104KT000F_C361202.html
9 | 2 | C2,C3 | 4.7uF | C342983 | C1005X5R1A475KTJ00E | 10V 4.7uF X5R ±10% 0402 | 0.0476 | 0.0952 | https://lcsc.com/product-detail/Multilayer-Ceramic-Capacitors-MLCC-SMD-SMT_TDK-C1005X5R1A475KTJ00E_C342983.html
10 | 1 | C6 | 33pF | C76905 | GJM1555C1H330GB01D | 50V 33pF C0G ±2% 0402 | 0.0335 | 0.0335 | https://lcsc.com/product-detail/Multilayer-Ceramic-Capacitors-MLCC-SMD-SMT_Murata-Electronics-GJM1555C1H330GB01D_C76905.html
11 | 1 | FB1 | 1kΩ @ 100MHz | C275423 | MMZ1005S102ET000 | FERRITE BEAD 250mA 1 1Ω 1kΩ@100MHz ±25% 0402 | 0.0308 | 0.0308 | https://lcsc.com/product-detail/Ferrite-Beads_TDK-MMZ1005S102ET000_C275423.html
12 | 1 | D1 | RGB LED | C108793 | FM-B2020RGBA-HG | LED RGB CHIP SMD | 0.0289 | 0.0289 | https://lcsc.com/product-detail/Light-Emitting-Diodes-LED_Foshan-NationStar-Optoelectronics-FM-B2020RGBA-HG_C108793.html
13 | 1 | D2 | BAT54S | C328578 | BAT54S,23 | DIODE ARRAY SCHOTTKY 30V SOT23 | 0.0245 | 0.0245 | https://lcsc.com/product-detail/Schottky-Barrier-Diodes-SBD_Foshan-Blue-Rocket-Elec-BAT54S_C328578.html
[7 empty] | Total Price: | 12.3854